## Caracterización de la biodegrad
(Caracterización de fitotoxicidad en especies vegetales) -Electric/Electronic list of components to acquire
Quantity | Description | Justification | Supplier | Price per unit | Total | URL
1 | ESP32 Microcontroller | Microcontroller that get data from sensors and upload them to main server | Mercado Libre | 175 | 175 | https://articulo.mercadolibre.com.mx/MLM-883640092-esp32-wifi-bluetooth-42-ble-nodemcu-esp8266-_JM#position=1&search_layout=stack&type=pad&tracking_id=ea766bc1-ef48-415d-bac0-a74554928c08&is_advertising=true&ad_domain=VQCATCORE_LST&ad_position=1&ad_click_id=Yjc0MWU0OTAtYzlkZS00Y2MwLWFkNzItNzMxYjVkYjhlMWFm
2 | CO2 MH-Z19 Sensor 0-2000 ppm | Measures the CO2 concentration at the intake & output | Amazon | 728 | 1456 | https://www.amazon.com.mx/gp/product/B08H7LQ53W/ref=ox_sc_act_title_1?smid=A1G99GVHAT2WD8&psc=1
1 | Oxygen sensor 0-25 % | Measures the O2 concentration at the output | Mercado Libre | 1960 | 1960 | https://www.amazon.com.mx/EZO-O2-Sensor-de-ox%C3%ADgeno-integrado/dp/B08J9HQH2H/ref=dp_prsubs_1?pd_rd_i=B08J9HQH2H&psc=1
1 | Load cell with amplifier circuit | Measures the weight of the solution | Mercado Libre | 233 | 233 | https://articulo.mercadolibre.com.mx/MLM-775582187-sensor-de-peso-celda-de-carga-5kg-con-hx711-bascula-arduino-_JM#position=2&search_layout=stack&type=item&tracking_id=3605e561-6b58-4116-a5fe-5a037bd9fdef
1 | Heat gun for SMD electronics | Actuator for heating up the incubator to 58 C | Mercado Libre | 448 | 448 | https://articulo.mercadolibre.com.mx/MLM-1310006765-pistola-de-calor-2000w-con-2-ajustes-de-temperatura-y-acceso-_JM#position=37&search_layout=grid&type=item&tracking_id=5e91e50c-6b32-4745-8795-bdc9f1a7dbc8
1 | Temperature and Humidty sensor SHT35 | Measures the internal temperature and humidity of the the incubator | Mercado Libre | 512 | 512 | https://articulo.mercadolibre.com.mx/MLM-932296125-koobook-2pcs-sht30-d-humedad-de-la-temperatura-del-sensor-mo-_JM#position=37&search_layout=grid&type=item&tracking_id=1553efa1-df56-4bd8-9cae-a222784614b6
1 | Custom PCB | Makes the internal connections between the sensors and microcontroller | ITESM/Omer | 478 | 478 | No link
1 | Raspberry pi 4 complete kit with power supply, SD card, aluminium case and fan(ONE TIME BUY) | Sever that runs the app and makes all the magic, make the VPN connectioon posible and can monitor up to 100 microcontroller data in real time | Amazon | 1785 | 1785 | https://www.amazon.com.mx/Vilros-Raspberry-Pi-Ventilador-Transparente/dp/B07TKFFCF1/ref=dp_prsubs_3?pd_rd_i=B07TKFFCF1&th=1
1 | Dlink Router 2.4/5 Ghz(ONE TIME BUY) | PRovides wireless comunication to the microcontrollers | Mercado Libre | 990 | 990 | https://articulo.mercadolibre.com.mx/MLM-549413000-router-d-link-dir-827-wifi-600mbps-4-rj45-gigabit-usb-30-sd-_JM?searchVariation=24666597676#searchVariation=24666597676&position=4&search_layout=stack&type=item&tracking_id=cc3e9bfc-dfea-4b0d-97b7-574807d46fad
1 | 20 Meters of sheilded 4 pole cable | Cable for sensors | Mercado Libre | 440 | 440 | https://articulo.mercadolibre.com.mx/MLM-822388832-10-mts-cable-rgb-4-hilos-cal-22-uso-interior-22-awg-_JM#position=4&search_layout=grid&type=item&tracking_id=60efe397-3439-4845-b660-2d664eabd779
1 | Set Water proof connectors 3 pin and 4 pin | Conector for sensors | Mercado Libre | 335 | 335 | https://articulo.mercadolibre.com.mx/MLM-1357413056-conector-automotriz-impermeable-de-1-pin-a-4-pines-352-uds-_JM#position=1&search_layout=grid&type=pad&tracking_id=404ae7ef-3c00-4597-bd15-c8170a3a0a77&is_advertising=true&ad_domain=VQCATCORE_LST&ad_position=1&ad_click_id=ODc0NTkxYzctNjk1NS00MDUyLTlmMmEtNmFhZjU3NTAxMDk0
2 | Ethernet cable(ONE TIME BUY) | Enthernet cable between the server and the router. | Mercado Libre | 57 | 114 | https://articulo.mercadolibre.com.mx/MLM-754434208-cable-ethernet-lan-red-5-metros-_JM#position=3&search_layout=stack&type=item&tracking_id=781afb16-3025-49e3-b476-300733b13f7d
2 | SSR 40 Amps DA | Controls the flow of current to control the temperature with the heat gun | Mercado Libre | 159 | 318 | https://articulo.mercadolibre.com.mx/MLM-754246433-relevador-estado-solido-ssr-40-da-40a-380vca-senal-3-32vdc-_JM#position=3&search_layout=grid&type=item&tracking_id=f0735106-927d-489d-9e9f-ff31f750ff9c
1 | 3D printable parts (around 800 g in total) | encloures for electronics box and microcontrollers, enclousures for sensors | ITESM/Omer | 1200 | 1200 | No Link
1 | Capacitive Soil Moisture Sensor | Measures the humidity of the substrate | Mercado Libre | 80 | 80 | https://articulo.mercadolibre.com.mx/MLM-847961424-modulo-sensor-de-humedad-de-tierra-capacitivo-_JM#position=2&search_layout=grid&type=item&tracking_id=f71596bf-0e9b-45ec-8c68-76afe53f0616
1 | Analog to digital converter ADS1115 4 Channel | Converts analog voltages to digital signals for the microcontroller to read | Mercado Libre | 161 | 161 | https://articulo.mercadolibre.com.mx/MLM-665435099-modulo-ads1115-amplificador-de-ganancia-programable-16-b-adc-_JM#position=1&search_layout=stack&type=item&tracking_id=c339b9bc-e10f-4a5b-9574-1386929822ac
5 | Quick connectors | Connects the system together with the air supply between sensors and juctions | Mercado Libre/ITESM | 500 | 2500 | https://articulo.mercadolibre.com.mx/MLM-838754351-conector-rapido-recto-autoblocante-festo-qsk-18-6-2-pzas-_JM#position=1&search_layout=grid&type=item&tracking_id=22ab62a9-7f60-49f6-b844-9e7998dbfdd2
1 | 10 m of air hose and connectors | Connects the system together with the air supply between sensors and juctions | Amazon | 358 | 358 | https://www.amazon.com.mx/gp/product/B094ZMFHJJ/ref=ppx_yo_dt_b_asin_title_o00_s00?ie=UTF8&psc=1
1 | 1/2 NPT to 1/2 Quck connect adaptor | adapts from air supply to hoses | Amazon | 198 | 198 | https://www.amazon.com.mx/gp/product/B07T97DPV8/ref=ppx_yo_dt_b_asin_title_o01_s00?ie=UTF8&psc=1
|  |  |  | Total System | 13741 | MXN

## Caracterización de fitotoxicida
Caracterización de fitotoxicidad en especies vegetales -Electric/Electronic list of components to acquire
Quantity | Description | Justification | Supplier | Price per unit | Total | URL
1 | ESP32 Microcontroller | Microcontroller that get data from sensors and upload them to main server | Mercado Libre | 99 | 99
1 | CO2 MH-Z19 Sensor 0-2000 ppm | Measures the CO2 concentration at the intake & output | Amazon | 728 | 728 | https://www.amazon.com.mx/gp/product/B08H7LQ53W/ref=ox_sc_act_title_1?smid=A1G99GVHAT2WD8&psc=1
1 | Temperature and Humidty sensor SHT35 | Measures the internal temperature and humidity of the the incubator | Mercado Libre | 512 | 512 | https://articulo.mercadolibre.com.mx/MLM-932296125-koobook-2pcs-sht30-d-humedad-de-la-temperatura-del-sensor-mo-_JM#position=37&search_layout=grid&type=item&tracking_id=1553efa1-df56-4bd8-9cae-a222784614b6
1 | Luminosity Sensor (Lux) | Measures the light intensity | Mercado Libre | 61 | 61 | https://articulo.mercadolibre.com.mx/MLM-695337508-gy-302-modulo-sensor-de-intensidad-luminosa-bh1750-luz-_JM#position=6&search_layout=grid&type=item&tracking_id=564d1058-711c-466f-bd83-60effab1f5f5
1 | Capacitive Soil Moisture Sensor | Measures the humidity of the substrate | Mercado Libre | 80 | 80 | https://articulo.mercadolibre.com.mx/MLM-847961424-modulo-sensor-de-humedad-de-tierra-capacitivo-_JM#position=2&search_layout=grid&type=item&tracking_id=f71596bf-0e9b-45ec-8c68-76afe53f0616
1 | Analog to digital converter ADS1115 4 Channel | Converts analog voltages to digital signals for the microcontroller to read | Mercado Libre | 161 | 161 | https://articulo.mercadolibre.com.mx/MLM-665435099-modulo-ads1115-amplificador-de-ganancia-programable-16-b-adc-_JM#position=1&search_layout=stack&type=item&tracking_id=c339b9bc-e10f-4a5b-9574-1386929822ac
1 | PH / ORP Circuit | Converts weak signal for Ph probe into readable analog signal | Phidgets | 622 | 622 | https://www.phidgets.com/?tier=3&catid=11&pcid=9&prodid=1181
1 | Ph Probe | Measuures the PH on the solution | Amazon | 546 | 546 | https://www.amazon.com.mx/gp/product/B07V83TJZM/ref=ox_sc_act_title_2?smid=A2KRDQ1AI5Y5G6&psc=1
1 | Custom PCB | Makes the internal connections between the sensors and microcontroller | ITESM/Omer | 478 | 478 | No link
1 | 20 Meters of sheilded 4 pole cable | Cable for sensors | Mercado Libre | 440 | 440 | https://articulo.mercadolibre.com.mx/MLM-822388832-10-mts-cable-rgb-4-hilos-cal-22-uso-interior-22-awg-_JM#position=4&search_layout=grid&type=item&tracking_id=60efe397-3439-4845-b660-2d664eabd779
1 | Set Water proof connectors 3 pin and 4 pin | Conector for sensors | Mercado Libre | 335 | 335 | https://articulo.mercadolibre.com.mx/MLM-1357413056-conector-automotriz-impermeable-de-1-pin-a-4-pines-352-uds-_JM#position=1&search_layout=grid&type=pad&tracking_id=404ae7ef-3c00-4597-bd15-c8170a3a0a77&is_advertising=true&ad_domain=VQCATCORE_LST&ad_position=1&ad_click_id=ODc0NTkxYzctNjk1NS00MDUyLTlmMmEtNmFhZjU3NTAxMDk0
1 | Water pump for watering plants | Pumps water to the plants | Amazon | 475 | 475 | https://www.amazon.com.mx/gp/product/B07X9MR8QX/ref=ppx_yo_dt_b_asin_title_o01_s00?ie=UTF8&psc=1
1 | 3D printable parts (around 500 g in total) | encloures for electronics box and microcontrollers, enclousures for sensors | ITESM/Omer | 600 | 600 | No Link
|  |  |  | Total System | 5137 | MXN

## Caracterización del grado de de
Caracterización del grado de desintegración de materiales plásticos -Electric/Electronic list of components to acquire
Quantity | Description | Justification | Supplier | Price per unit | Total | URL
1 | ESP32 Microcontroller | Microcontroller that get data from sensors and upload them to main server | Mercado Libre | 175 | 175 | https://articulo.mercadolibre.com.mx/MLM-883640092-esp32-wifi-bluetooth-42-ble-nodemcu-esp8266-_JM#position=1&search_layout=stack&type=pad&tracking_id=ea766bc1-ef48-415d-bac0-a74554928c08&is_advertising=true&ad_domain=VQCATCORE_LST&ad_position=1&ad_click_id=Yjc0MWU0OTAtYzlkZS00Y2MwLWFkNzItNzMxYjVkYjhlMWFm
1 | Temperature and Humidty sensor SHT35 | Measures the internal temperature and humidity of the the incubator | Mercado Libre | 512 | 512 | https://articulo.mercadolibre.com.mx/MLM-932296125-koobook-2pcs-sht30-d-humedad-de-la-temperatura-del-sensor-mo-_JM#position=37&search_layout=grid&type=item&tracking_id=1553efa1-df56-4bd8-9cae-a222784614b6
3 | Load cell with amplifier circuit | Measures the weight of the solution | Mercado Libre | 233 | 699 | https://articulo.mercadolibre.com.mx/MLM-775582187-sensor-de-peso-celda-de-carga-5kg-con-hx711-bascula-arduino-_JM#position=2&search_layout=stack&type=item&tracking_id=3605e561-6b58-4116-a5fe-5a037bd9fdef
3 | 1/4 solenoid valve 12V quick connect | Controls the flow of water to each of the 3 water tanks | Amazon | 301 | 903 | https://www.amazon.com.mx/gp/product/B08CR69GJ3/ref=ppx_yo_dt_b_asin_title_o01_s00?ie=UTF8&psc=1
3 | SSR DD 40 AMP (DC to DC) | Controls the solenoid valve with the microcontroller |  | 162 | 162 | https://uelectronics.com/producto/ssr-40-dd-relevador-estado-solido-40a/
1 | Custom PCB | Makes the internal connections between the sensors and microcontroller | ITESM/Omer | 478 | 478 | No link
1 | 20 Meters of sheilded 4 pole cable | Cable for sensors and actuators | Mercado Libre | 440 | 440 | https://articulo.mercadolibre.com.mx/MLM-822388832-10-mts-cable-rgb-4-hilos-cal-22-uso-interior-22-awg-_JM#position=4&search_layout=grid&type=item&tracking_id=60efe397-3439-4845-b660-2d664eabd779
1 | Set Water proof connectors 3 pin and 4 pin | Conector for sensors | Mercado Libre | 335 | 335 | https://articulo.mercadolibre.com.mx/MLM-1357413056-conector-automotriz-impermeable-de-1-pin-a-4-pines-352-uds-_JM#position=1&search_layout=grid&type=pad&tracking_id=404ae7ef-3c00-4597-bd15-c8170a3a0a77&is_advertising=true&ad_domain=VQCATCORE_LST&ad_position=1&ad_click_id=ODc0NTkxYzctNjk1NS00MDUyLTlmMmEtNmFhZjU3NTAxMDk0
1 | Power Supply 12v 3A
1 | 3D printable parts (around 500 g in total) | encloures for electronics box and microcontrollers, enclousures for sensors | ITESM/Omer | 600 | 600 | No Link
|  |  |  | Total System | 4304 | MXN